## Config
ElementNameEN | IfcEntityIfc4.0Name | Pset | AttributName | AttributName | AttributDescriptionEN | DataTyp | ModelNameEN | Unit | 11 | 21 | 22 | 31 | 32 | 33 | 41 | 51 | 52 | 53 | 61 | 62 | Sort
Project | IfcProject |  | Name | Name | Project Name or Number |  | Architectural Building Element and Space Model |  | X | X | X | X | X | X | X | X | X | X | X | X | 1
Planning Perimeter | IfcSite |  | Name | Name | Name of the Perimeter |  | Architectural Building Element and Space Model |  | X | X | X | X | X | X | X | X | X | X | X | X | 2
Building | IfcBuilding |  | Name | Name | Name of the Building |  | Architectural Building Element and Space Model |  | X | X | X | X | X | X | X | X | X | X | X | X | 3
Storey / Floor | IfcBuildingStorey |  | Name | Name | Unique floor designation |  | Architectural Building Element and Space Model |  | X | X | X | X | X | X | X | X | X | X | X | X | 4
Useable Space | IfcSpace |  | Name | Name | Recommendation: <br>_x000D_ - Room Identifier: Persistent Unique Numerical Designation <br>_x000D_ - Definition: A distinct, enduring numerical code assigned to each room for unambiguous identification within a building or complex. E.g., #007 <br>_x000D_ <br>_x000D_ Key Principles for Effective Data Management:_x000D_ _x000D_ 1. Persistence: Maintain the same identifier as long as the room's core attributes remain unchanged: <br>_x000D_ - Position (not relocated to a different part of the building)_x000D_ - General size (minor adjustments are acceptable)_x000D_ - Primary function (e.g., remains an office or meeting room)_x000D_ _x000D_ 2. Non-reuse: Retire old identifiers rather than reassigning them to new spaces:_x000D_ - Prevents confusion in historical data analysis_x000D_ - Avoids potential errors in facility management systems_x000D_ _x000D_ 3. Consistency: Apply identifiers systematically across all building documentation and systems:_x000D_ - Floor plans_x000D_ - Building Information Models (BIM)_x000D_ - Facility management software_x000D_ - Maintenance records_x000D_ _x000D_ 4. Format Standardization: Adopt a consistent format for all identifiers:_x000D_ - E.g., three-digit numbers preceded by # (#001, #002, etc.)_x000D_ - Consider building or floor prefixes for larger complexes (B1-#007, B2-#007)_x000D_ _x000D_ 5. Change Management: Implement a formal process for identifier changes when necessary:_x000D_ - Document reasons for changes_x000D_ - Update all relevant systems and documentation_x000D_ - Maintain a change log for future reference_x000D_ _x000D_ 6. Resist Client-Driven Changes: If clients request room numbering changes during project execution:_x000D_ - Explain that the current identifiers are technical room numbers crucial for data integrity_x000D_ - Offer to add a separate, non-technical room number attribute to accommodate their preference_x000D_ - Emphasize the importance of maintaining the original identifiers for system consistency and future operations_x000D_ _x000D_ Remember: While it may seem tempting to reorganize or reuse identifiers, maintaining consistency over time is crucial for reliable long-term data management and analysis in facility operations. Technical room numbers should remain stable, even if additional labeling schemes are introduced for client use. |  | Architectural Building Element and Space Model | [5 empty] | X | X | X | X | X | X | X | X | 5
Useable Space | IfcSpace |  | LongName | LongName | Room Type Naming: A Key Element in Building Information Management_x000D_ _x000D_ Definition: A type name for the room, e.g., Office, Meeting Room, Laboratory, Storage._x000D_ _x000D_ Best Practices:_x000D_ 1. Use clear, descriptive names (e.g., "Open Plan Office" instead of just "Office")_x000D_ 2. Establish a standardized list of room types for your organization_x000D_ 3. Avoid abbreviations or codes that may be unclear to some users_x000D_ 4. Consider including subtypes for more detailed classification (e.g., "Meeting Room - Large")_x000D_ 5. Regularly review and update naming conventions to ensure they meet evolving needs_x000D_ _x000D_ Remember: Consistent and thoughtful room type naming is foundational for effective building information management. It supports improved decision-making, efficiency, and long-term data usability across various aspects of facility management, energy modeling, space utilization, and regulatory compliance. |  | Architectural Building Element and Space Model | [5 empty] | X | X | X | X | X | X | X | X | 6
Useable Space | IfcSpace |  | IsExternal | IsExternal | The attribute defines space location:_x000D_ _x000D_ True: Outside (e.g., balcony)_x000D_ False: Inside (e.g., kitchen, parking garage) |  | Architectural Building Element and Space Model | [5 empty] | X | X | X | X | X | X | X | X | 7
Useable Space | IfcSpace |  | PredefinedType | PredefinedType | In the Attribute, you can define if it's an EXTERNAL or INTERNAL Space. |  | Architectural Building Element and Space Model | [5 empty] | X | X | X | X | X | X | X | X | 8
Useable Space | IfcSpace | Pset_SpaceCommon | IsInteriorOrExteriorSpace | IsInteriorOrExteriorSpace | The attribute defines space location:_x000D_ _x000D_ True: Outside (e.g., balcony)_x000D_ False: Inside (e.g., kitchen, parking garage) |  | Architectural Building Element and Space Model | [5 empty] | X | X | X | X | X | X | X | X | 9
Void in double height rooms | IfcSpace |  | LongName | LongName | Recommendation:_x000D_ - Name them consistently for simple filtering. E.g. Void |  | Architectural Building Element and Space Model | [5 empty] | X | X | X | X | X | X | X | X | 10
Window | IfcWindow |  | PredefinedType | PredefinedType | Recommendation:_x000D_ - Specify window type via PredefinedType |  | Architectural Building Element and Space Model |  | X | X | X | X | X | X | X | X | X | X | X | X | 11
Window | IfcWindow |  | PredefinedType | PredefinedType | Recommendation:_x000D_ - Specify door type via PredefinedType |  | Architectural Building Element and Space Model |  | X | X | X | X | X | X | X | X | X | X | X | X | 12
Doors | IfcDoor |  | PredefinedType | PredefinedType | Recommendation:_x000D_ - Specify window type via PredefinedType |  | Architectural Building Element and Space Model |  | X | X | X | X | X | X | X | X | X | X | X | X | 13
Doors | IfcDoor |  | PredefinedType | PredefinedType | Recommendation:_x000D_ - Specify door type via PredefinedType |  | Architectural Building Element and Space Model |  | X | X | X | X | X | X | X | X | X | X | X | X | 14
Project | IfcProject |  | Name | Name | Project Name or Number |  | Architectural Floor Volume Model |  | X | X | X | X | X | X | X | X | X | X | X | X | 15
Planning Perimeter | IfcSite |  | Name | Name | Name of the Perimeter |  | Architectural Floor Volume Model |  | X | X | X | X | X | X | X | X | X | X | X | X | 16
Building | IfcBuilding |  | Name | Name | Name of the Building |  | Architectural Floor Volume Model |  | X | X | X | X | X | X | X | X | X | X | X | X | 17
Storey / Floor | IfcBuildingStorey |  | Name | Name | Unique floor designation |  | Architectural Floor Volume Model |  | X | X | X | X | X | X | X | X | X | X | X | X | 18
Gross Floor Volume | IfcSpace |  | PredefinedType | PredefinedType | Set the Predefined Type to GFA (Gross Floor Area). |  | Architectural Floor Volume Model | [5 empty] | X | X | X | X | X | X | X | X | 19