## ARC
FileNameEN | ModelNameEN | ElementNameEN | ElementDescriptionEN | IfcEntityIfc4.0Name | Pset | AttributeDescriptionEN | AttributeName | Unit | DataTyp | AllowedValuesEN | ContainedInEN | 11 | 21 | 22 | 31 | 32 | 33 | 41 | 51 | 52 | 53 | 61 | 62 | Sort
ARC | Architectural Building Element and Space Model | Project | IfcProject is the main container for a digital building project. It stores essential project information like: <br>_x000D_ _x000D_ - Project name and description<br>_x000D_ - Measurement units<br>_x000D_ - Location details<br>_x000D_ - Project stages<br>_x000D_ - Basic project-wide settings<br>_x000D_ <br>_x000D_ It acts as the central point for organizing all building information, helping team members access and understand the project easily. | IfcProject |  | Project Name or Number | Name |  |  |  |  | X | X | X | X | X | X | X | X | X | X | X | X | 1
ARC | Architectural Building Element and Space Model | Planning Perimeter | A planning perimeter is represented as a single "IfcSite", even if it consists of multiple legal plots. | IfcSite |  | Name of the Perimeter | Name |  |  |  | Project | X | X | X | X | X | X | X | X | X | X | X | X | 2
ARC | Architectural Building Element and Space Model | Building |  | IfcBuilding |  | Name of the Building | Name |  |  |  | Planning Perimeter | X | X | X | X | X | X | X | X | X | X | X | X | 3
ARC | Architectural Building Element and Space Model | Storey / Floor | Recommendation: _x000D_ - Create a separate Building Storey for the foundation._x000D_ - Coordinate and harmonize the names of the floors early in the process. | IfcBuildingStorey |  | Unique floor designation | Name |  |  |  | Building | X | X | X | X | X | X | X | X | X | X | X | X | 4
ARC | Architectural Building Element and Space Model | Useable Space | Model each usable space as one volume per story without any overlaps:_x000D_ _x000D_ - Ideal: From structural slab top to next structural slab bottom_x000D_ _x000D_ - Alternative: From usable floor top to structural slab bottom_x000D_ _x000D_ - Horizontal extent: From interior wall to interior wall, to capture the entire usable volume_x000D_ _x000D_ - Fill every "Void" in the building. e.g. Shafts, Elevators, | IfcSpace |  | Recommendation: \n - Room Identifier: Persistent Unique Numerical Designation \n - Definition: A distinct, enduring numerical code assigned to each room for unambiguous identification within a building or complex. E.g., #007 \n \n Key Principles for Effective Data Management: 1. Persistence: Maintain the same identifier as long as the room's core attributes remain unchanged: \n - Position (not relocated to a different part of the building)\n - General size (minor adjustments are acceptable)\n - Primary function (e.g., remains an office or meeting room) 2. Non-reuse: Retire old identifiers rather than reassigning them to new spaces: - Prevents confusion in historical data analysis - Avoids potential errors in facility management systems 3. Consistency: Apply identifiers systematically across all building documentation and systems: - Floor plans - Building Information Models (BIM) - Facility management software - Maintenance records 4. Format Standardization: Adopt a consistent format for all identifiers: - E.g., three-digit numbers preceded by # (#001, #002, etc.) - Consider building or floor prefixes for larger complexes (B1-#007, B2-#007) 5. Change Management: Implement a formal process for identifier changes when necessary: - Document reasons for changes - Update all relevant systems and documentation - Maintain a change log for future reference 6. Resist Client-Driven Changes: If clients request room numbering changes during project execution: - Explain that the current identifiers are technical room numbers crucial for data integrity - Offer to add a separate, non-technical room number attribute to accommodate their preference - Emphasize the importance of maintaining the original identifiers for system consistency and future operations Remember: While it may seem tempting to reorganize or reuse identifiers, maintaining consistency over time is crucial for reliable long-term data management and analysis in facility operations. Technical room numbers should remain stable, even if additional labeling schemes are introduced for client use. | Name |  |  |  | Storey / Floor |  |  |  |  | X | X | X | X | X | X | X | X | 5
ARC | Architectural Building Element and Space Model | Useable Space | Model each usable space as one volume per story without any overlaps:_x000D_ _x000D_ - Ideal: From structural slab top to next structural slab bottom_x000D_ _x000D_ - Alternative: From usable floor top to structural slab bottom_x000D_ _x000D_ - Horizontal extent: From interior wall to interior wall, to capture the entire usable volume_x000D_ _x000D_ - Fill every "Void" in the building. e.g. Shafts, Elevators, | IfcSpace |  | Room Type Naming: A Key Element in Building Information Management Definition: A type name for the room, e.g., Office, Meeting Room, Laboratory, Storage. Best Practices: 1. Use clear, descriptive names (e.g., "Open Plan Office" instead of just "Office") 2. Establish a standardized list of room types for your organization 3. Avoid abbreviations or codes that may be unclear to some users 4. Consider including subtypes for more detailed classification (e.g., "Meeting Room - Large") 5. Regularly review and update naming conventions to ensure they meet evolving needs Remember: Consistent and thoughtful room type naming is foundational for effective building information management. It supports improved decision-making, efficiency, and long-term data usability across various aspects of facility management, energy modeling, space utilization, and regulatory compliance. | LongName |  |  |  | Storey / Floor |  |  |  |  | X | X | X | X | X | X | X | X | 6
ARC | Architectural Building Element and Space Model | Useable Space | Model each usable space as one volume per story without any overlaps:_x000D_ _x000D_ - Ideal: From structural slab top to next structural slab bottom_x000D_ _x000D_ - Alternative: From usable floor top to structural slab bottom_x000D_ _x000D_ - Horizontal extent: From interior wall to interior wall, to capture the entire usable volume_x000D_ _x000D_ - Fill every "Void" in the building. e.g. Shafts, Elevators, | IfcSpace |  | In the Attribute, you can define if it's an EXTERNAL or INTERNAL Space. | PredefinedType |  |  | EXTERNAL, INTERNAL | Storey / Floor |  |  |  |  | X | X | X | X | X | X | X | X | 7
ARC | Architectural Building Element and Space Model | Useable Space | Model each usable space as one volume per story without any overlaps:_x000D_ _x000D_ - Ideal: From structural slab top to next structural slab bottom_x000D_ _x000D_ - Alternative: From usable floor top to structural slab bottom_x000D_ _x000D_ - Horizontal extent: From interior wall to interior wall, to capture the entire usable volume_x000D_ _x000D_ - Fill every "Void" in the building. e.g. Shafts, Elevators, | IfcSpace | Pset_SpaceCommon | The attribute defines space location: True: Outside (e.g., balcony) False: Inside (e.g., kitchen, parking garage) | IsInteriorOrExteriorSpace |  |  | TRUE, FALSE | Storey / Floor |  |  |  |  | X | X | X | X | X | X | X | X | 8
ARC | Architectural Building Element and Space Model | Useable Space | Model each usable space as one volume per story without any overlaps:_x000D_ _x000D_ - Ideal: From structural slab top to next structural slab bottom_x000D_ _x000D_ - Alternative: From usable floor top to structural slab bottom_x000D_ _x000D_ - Horizontal extent: From interior wall to interior wall, to capture the entire usable volume_x000D_ _x000D_ - Fill every "Void" in the building. e.g. Shafts, Elevators, | IfcSpace |  | The attribute defines space location: True: Outside (e.g., balcony) False: Inside (e.g., kitchen, parking garage) | IsExternal |  |  | TRUE, FALSE | Storey / Floor |  |  |  |  | X | X | X | X | X | X | X | X | 9
ARC | Architectural Building Element and Space Model | Void in double height rooms | Model "Void" above usable space:_x000D_ - One volume per story_x000D_ - Ensure contact with space below/above | IfcSpace |  | Recommendation: - Name them consistently for simple filtering. E.g. Void | LongName |  |  | test | Storey / Floor |  |  |  |  | X | X | X | X | X | X | X | X | 10
ARC | Architectural Building Element and Space Model | Window |  | IfcWindow |  | Recommendation: - Specify window type via PredefinedType | PredefinedType |  |  |  | Storey / Floor | X | X | X | X | X | X | X | X | X | X | X | X | 11
ARC | Architectural Building Element and Space Model | Window |  | IfcWindow |  | Recommendation: - Specify door type via PredefinedType | PredefinedType |  |  |  | Storey / Floor | X | X | X | X | X | X | X | X | X | X | X | X | 12
ARC | Architectural Building Element and Space Model | Doors |  | IfcDoor |  | Recommendation: - Specify window type via PredefinedType | PredefinedType |  |  | DOOR, GATE, TRAPDOOR, USERDEFINED, NOTDEFINED | Storey / Floor | X | X | X | X | X | X | X | X | X | X | X | X | 13
ARC | Architectural Building Element and Space Model | Doors |  | IfcDoor |  | Recommendation: - Specify door type via PredefinedType | PredefinedType |  |  |  | Storey / Floor | X | X | X | X | X | X | X | X | X | X | X | X | 14

## ARC_Volumes
FileNameEN | ModelNameEN | ElementNameEN | ElementDescriptionEN | IfcEntityIfc4.0Name | Pset | AttributeDescriptionEN | AttributeName | Unit | DataTyp | AllowedValuesEN | ContainedInEN | 11 | 21 | 22 | 31 | 32 | 33 | 41 | 51 | 52 | 53 | 61 | 62 | Sort
ARC_Volumes | Architectural Floor Volume Model | Project | IfcProject is the main container for a digital building project. It stores essential project information like: <br>_x000D_ _x000D_ - Project name and description<br>_x000D_ - Measurement units<br>_x000D_ - Location details<br>_x000D_ - Project stages<br>_x000D_ - Basic project-wide settings<br>_x000D_ <br>_x000D_ It acts as the central point for organizing all building information, helping team members access and understand the project easily. | IfcProject |  | Project Name or Number | Name |  |  |  |  | X | X | X | X | X | X | X | X | X | X | X | X | 1
ARC_Volumes | Architectural Floor Volume Model | Planning Perimeter | A planning perimeter is represented as a single "IfcSite", even if it consists of multiple legal plots. | IfcSite |  | Name of the Perimeter | Name |  |  |  | Project | X | X | X | X | X | X | X | X | X | X | X | X | 2
ARC_Volumes | Architectural Floor Volume Model | Building |  | IfcBuilding |  | Name of the Building | Name |  |  |  | Planning Perimeter | X | X | X | X | X | X | X | X | X | X | X | X | 3
ARC_Volumes | Architectural Floor Volume Model | Storey / Floor | Recommendation: _x000D_ - Create a separate Building Storey for the foundation._x000D_ - Coordinate and harmonize the names of the floors early in the process. | IfcBuildingStorey |  | Unique floor designation | Name |  |  |  | Building | X | X | X | X | X | X | X | X | X | X | X | X | 4
ARC_Volumes | Architectural Floor Volume Model | Gross Floor Volume | Modeling of Floor Volumes:_x000D_ _x000D_ - Model the volume floor by floor as IfcSpace._x000D_ - The outer edge of the floor volume lies on the outer edge of the facade._x000D_ - Lowest floor: from bottom edge of foundation to top edge of structural ceiling of first floor_x000D_ - Standard floors: from top edge of rough ceiling to top edge of structural ceiling of the next floor or roof skin_x000D_ - Attics, canopies, and cantilevered slabs are measured over. | IfcSpace |  | Set the Predefined Type to GFA (Gross Floor Area). | PredefinedType |  |  | GFA | Storey / Floor |  |  |  |  | X | X | X | X | X | X | X | X | 5