## ARC
FileNameEN | ModelNameEN | ElementNameEN | ElementDescriptionEN | IfcEntityIfc4.0Name | Pset | AttributDescriptionEN | AttributName | Unit | DataTyp | AllowedValuesEN | ContainedInEN | 11 | 21 | 22 | 31 | 32 | 33 | 41 | 51 | 52 | 53 | 61 | 62 | Sort
ARC | Architectural Building Element and Space Model | Project | IfcProject is the main container for a digital building project. It stores essential project information like: <br>_x000D_ _x000D_ - Project name and description<br>_x000D_ - Measurement units<br>_x000D_ - Location details<br>_x000D_ - Project stages<br>_x000D_ - Basic project-wide settings<br>_x000D_ <br>_x000D_ It acts as the central point for organizing all building information, helping team members access and understand the project easily. | IfcProject |  | Project Name or Number | Name |  |  |  |  | X | X | X | X | X | X | X | X | X | X | X | X | 1
ARC | Architectural Building Element and Space Model | Planning Perimeter | A planning perimeter is represented as a single "IfcSite", even if it consists of multiple legal plots. | IfcSite |  | Name of the Perimeter | Name |  |  |  | Project | X | X | X | X | X | X | X | X | X | X | X | X | 2
ARC | Architectural Building Element and Space Model | Building |  | IfcBuilding |  | Name of the Building | Name |  |  |  | Planning Perimeter | X | X | X | X | X | X | X | X | X | X | X | X | 3
ARC | Architectural Building Element and Space Model | Storey / Floor | Recommendation: _x000D_ - Create a separate Building Storey for the foundation._x000D_ - Coordinate and harmonize the names of the floors early in the process. | IfcBuildingStorey |  | Unique floor designation | Name |  |  |  | Building | X | X | X | X | X | X | X | X | X | X | X | X | 4
ARC | Architectural Building Element and Space Model | Useable Space | Model each usable space as one volume per story without any overlaps:_x000D_ _x000D_ - Ideal: From structural slab top to next structural slab bottom_x000D_ _x000D_ - Alternative: From usable floor top to structural slab bottom_x000D_ _x000D_ - Horizontal extent: From interior wall to interior wall, to capture the entire usable volume_x000D_ _x000D_ - Fill every "Void" in the building. e.g. Shafts, Elevators, | IfcSpace |  | Recommendation: <br>_x000D_ - Room Identifier: Persistent Unique Numerical Designation <br>_x000D_ - Definition: A distinct, enduring numerical code assigned to each room for unambiguous identification within a building or complex. E.g., #007 <br>_x000D_ <br>_x000D_ Key Principles for Effective Data Management:_x000D_ _x000D_ 1. Persistence: Maintain the same identifier as long as the room's core attributes remain unchanged: <br>_x000D_ - Position (not relocated to a different part of the building)_x000D_ - General size (minor adjustments are acceptable)_x000D_ - Primary function (e.g., remains an office or meeting room)_x000D_ _x000D_ 2. Non-reuse: Retire old identifiers rather than reassigning them to new spaces:_x000D_ - Prevents confusion in historical data analysis_x000D_ - Avoids potential errors in facility management systems_x000D_ _x000D_ 3. Consistency: Apply identifiers systematically across all building documentation and systems:_x000D_ - Floor plans_x000D_ - Building Information Models (BIM)_x000D_ - Facility management software_x000D_ - Maintenance records_x000D_ _x000D_ 4. Format Standardization: Adopt a consistent format for all identifiers:_x000D_ - E.g., three-digit numbers preceded by # (#001, #002, etc.)_x000D_ - Consider building or floor prefixes for larger complexes (B1-#007, B2-#007)_x000D_ _x000D_ 5. Change Management: Implement a formal process for identifier changes when necessary:_x000D_ - Document reasons for changes_x000D_ - Update all relevant systems and documentation_x000D_ - Maintain a change log for future reference_x000D_ _x000D_ 6. Resist Client-Driven Changes: If clients request room numbering changes during project execution:_x000D_ - Explain that the current identifiers are technical room numbers crucial for data integrity_x000D_ - Offer to add a separate, non-technical room number attribute to accommodate their preference_x000D_ - Emphasize the importance of maintaining the original identifiers for system consistency and future operations_x000D_ _x000D_ Remember: While it may seem tempting to reorganize or reuse identifiers, maintaining consistency over time is crucial for reliable long-term data management and analysis in facility operations. Technical room numbers should remain stable, even if additional labeling schemes are introduced for client use. | Name |  |  |  | Storey / Floor |  |  |  |  | X | X | X | X | X | X | X | X | 5
ARC | Architectural Building Element and Space Model | Useable Space | Model each usable space as one volume per story without any overlaps:_x000D_ _x000D_ - Ideal: From structural slab top to next structural slab bottom_x000D_ _x000D_ - Alternative: From usable floor top to structural slab bottom_x000D_ _x000D_ - Horizontal extent: From interior wall to interior wall, to capture the entire usable volume_x000D_ _x000D_ - Fill every "Void" in the building. e.g. Shafts, Elevators, | IfcSpace |  | Room Type Naming: A Key Element in Building Information Management_x000D_ _x000D_ Definition: A type name for the room, e.g., Office, Meeting Room, Laboratory, Storage._x000D_ _x000D_ Best Practices:_x000D_ 1. Use clear, descriptive names (e.g., "Open Plan Office" instead of just "Office")_x000D_ 2. Establish a standardized list of room types for your organization_x000D_ 3. Avoid abbreviations or codes that may be unclear to some users_x000D_ 4. Consider including subtypes for more detailed classification (e.g., "Meeting Room - Large")_x000D_ 5. Regularly review and update naming conventions to ensure they meet evolving needs_x000D_ _x000D_ Remember: Consistent and thoughtful room type naming is foundational for effective building information management. It supports improved decision-making, efficiency, and long-term data usability across various aspects of facility management, energy modeling, space utilization, and regulatory compliance. | LongName |  |  |  | Storey / Floor |  |  |  |  | X | X | X | X | X | X | X | X | 6
ARC | Architectural Building Element and Space Model | Void in double height rooms | Model "Void" above usable space:_x000D_ - One volume per story_x000D_ - Ensure contact with space below/above | IfcSpace |  | Recommendation:_x000D_ - Name them consistently for simple filtering. E.g. Void | LongName |  |  | test | Storey / Floor |  |  |  |  | X | X | X | X | X | X | X | X | 7
ARC | Architectural Building Element and Space Model | Useable Space | Model each usable space as one volume per story without any overlaps:_x000D_ _x000D_ - Ideal: From structural slab top to next structural slab bottom_x000D_ _x000D_ - Alternative: From usable floor top to structural slab bottom_x000D_ _x000D_ - Horizontal extent: From interior wall to interior wall, to capture the entire usable volume_x000D_ _x000D_ - Fill every "Void" in the building. e.g. Shafts, Elevators, | IfcSpace |  | The attribute defines space location:_x000D_ _x000D_ True: Outside (e.g., balcony)_x000D_ False: Inside (e.g., kitchen, parking garage) | IsExternal |  |  | TRUE, FALSE | Storey / Floor |  |  |  |  | X | X | X | X | X | X | X | X | 8
ARC | Architectural Building Element and Space Model | Useable Space | Model each usable space as one volume per story without any overlaps:_x000D_ _x000D_ - Ideal: From structural slab top to next structural slab bottom_x000D_ _x000D_ - Alternative: From usable floor top to structural slab bottom_x000D_ _x000D_ - Horizontal extent: From interior wall to interior wall, to capture the entire usable volume_x000D_ _x000D_ - Fill every "Void" in the building. e.g. Shafts, Elevators, | IfcSpace |  | In the Attribute, you can define if it's an EXTERNAL or INTERNAL Space. | PredefinedType |  |  | EXTERNAL, INTERNAL | Storey / Floor |  |  |  |  | X | X | X | X | X | X | X | X | 9
ARC | Architectural Building Element and Space Model | Useable Space | Model each usable space as one volume per story without any overlaps:_x000D_ _x000D_ - Ideal: From structural slab top to next structural slab bottom_x000D_ _x000D_ - Alternative: From usable floor top to structural slab bottom_x000D_ _x000D_ - Horizontal extent: From interior wall to interior wall, to capture the entire usable volume_x000D_ _x000D_ - Fill every "Void" in the building. e.g. Shafts, Elevators, | IfcSpace | Pset_SpaceCommon | The attribute defines space location:_x000D_ _x000D_ True: Outside (e.g., balcony)_x000D_ False: Inside (e.g., kitchen, parking garage) | IsInteriorOrExteriorSpace |  |  | TRUE, FALSE | Storey / Floor |  |  |  |  | X | X | X | X | X | X | X | X | 10
ARC | Architectural Building Element and Space Model | Doors |  | IfcDoor |  | Recommendation:_x000D_ - Specify window type via PredefinedType | PredefinedType |  |  | DOOR, GATE, TRAPDOOR, USERDEFINED, NOTDEFINED | Storey / Floor | X | X | X | X | X | X | X | X | X | X | X | X | 11
ARC | Architectural Building Element and Space Model | Window |  | IfcWindow |  | Recommendation:_x000D_ - Specify window type via PredefinedType | PredefinedType |  |  |  | Storey / Floor | X | X | X | X | X | X | X | X | X | X | X | X | 12
ARC | Architectural Building Element and Space Model | Doors |  | IfcDoor |  | Recommendation:_x000D_ - Specify door type via PredefinedType | PredefinedType |  |  |  | Storey / Floor | X | X | X | X | X | X | X | X | X | X | X | X | 13
ARC | Architectural Building Element and Space Model | Window |  | IfcWindow |  | Recommendation:_x000D_ - Specify door type via PredefinedType | PredefinedType |  |  |  | Storey / Floor | X | X | X | X | X | X | X | X | X | X | X | X | 14

## ARC_Volumes
FileNameEN | ModelNameEN | ElementNameEN | ElementDescriptionEN | IfcEntityIfc4.0Name | Pset | AttributDescriptionEN | AttributName | Unit | DataTyp | AllowedValuesEN | ContainedInEN | 11 | 21 | 22 | 31 | 32 | 33 | 41 | 51 | 52 | 53 | 61 | 62 | Sort
ARC_Volumes | Architectural Floor Volume Model | Project | IfcProject is the main container for a digital building project. It stores essential project information like: <br>_x000D_ _x000D_ - Project name and description<br>_x000D_ - Measurement units<br>_x000D_ - Location details<br>_x000D_ - Project stages<br>_x000D_ - Basic project-wide settings<br>_x000D_ <br>_x000D_ It acts as the central point for organizing all building information, helping team members access and understand the project easily. | IfcProject |  | Project Name or Number | Name |  |  |  |  | X | X | X | X | X | X | X | X | X | X | X | X | 1
ARC_Volumes | Architectural Floor Volume Model | Planning Perimeter | A planning perimeter is represented as a single "IfcSite", even if it consists of multiple legal plots. | IfcSite |  | Name of the Perimeter | Name |  |  |  | Project | X | X | X | X | X | X | X | X | X | X | X | X | 2
ARC_Volumes | Architectural Floor Volume Model | Building |  | IfcBuilding |  | Name of the Building | Name |  |  |  | Planning Perimeter | X | X | X | X | X | X | X | X | X | X | X | X | 3
ARC_Volumes | Architectural Floor Volume Model | Storey / Floor | Recommendation: _x000D_ - Create a separate Building Storey for the foundation._x000D_ - Coordinate and harmonize the names of the floors early in the process. | IfcBuildingStorey |  | Unique floor designation | Name |  |  |  | Building | X | X | X | X | X | X | X | X | X | X | X | X | 4
ARC_Volumes | Architectural Floor Volume Model | Gross Floor Volume | Modeling of Floor Volumes:_x000D_ _x000D_ - Model the volume floor by floor as IfcSpace._x000D_ - The outer edge of the floor volume lies on the outer edge of the facade._x000D_ - Lowest floor: from bottom edge of foundation to top edge of structural ceiling of first floor_x000D_ - Standard floors: from top edge of rough ceiling to top edge of structural ceiling of the next floor or roof skin_x000D_ - Attics, canopies, and cantilevered slabs are measured over. | IfcSpace |  | Set the Predefined Type to GFA (Gross Floor Area). | PredefinedType |  |  | GFA | Storey / Floor |  |  |  |  | X | X | X | X | X | X | X | X | 5