## ARC
FileNameEN | ModelNameEN | ElementNameEN | ElementDescriptionEN | IfcEntityIfc4.0Name | Pset | AttributeDescriptionEN | AttributeName | Unit | DataTyp | AllowedValuesEN | ContainedInEN | 11 | 21 | 22 | 31 | 32 | 33 | 41 | 51 | 52 | 53 | 61 | 62 | Sort
ARC | Architectural Building Element and Space Model | Project | IfcProject is the main container for a digital building project. It stores essential project information like: - Project name and description - Measurement units - Location details - Project stages - Basic project-wide settings It acts as the central point for organizing all building information, helping team members access and understand the project easily. | IfcProject |  | Project Name or Number | Name |  |  |  |  | X | X | X | X | X | X | X | X | X | X | X | X | 1
ARC | Architectural Building Element and Space Model | Planning Perimeter | A planning perimeter is represented as a single "IfcSite", even if it consists of multiple legal plots. | IfcSite |  | Name of the Perimeter | Name |  |  |  | Project | X | X | X | X | X | X | X | X | X | X | X | X | 2
ARC | Architectural Building Element and Space Model | Building | AbstractBIM supports single-buildings in files only | IfcBuilding |  | Name of the Building | Name |  |  |  | Planning Perimeter | X | X | X | X | X | X | X | X | X | X | X | X | 3
ARC | Architectural Building Element and Space Model | Storey / Floor | Recommendation: - Create a separate Building Storey for the foundation - Coordinate and harmonize the names of the floors early in the process. | IfcBuildingStorey |  | Unique floor designation | Name |  |  |  | Building | X | X | X | X | X | X | X | X | X | X | X | X | 4
ARC | Architectural Building Element and Space Model | Useable Space | Model each usable space as one volume per story without any overlaps (Model Gross Floor Areas/Volumes in a separate model). - Ideal: From structural slab top to next structural slab bottom - Alternative: From usable floor top to structural slab bottom - Horizontal extent: From interior wall to interior wall, to capture the entire usable volume - Fill every "Void" in the building. e.g. Shafts, Elevators, | IfcSpace |  | Recommendation: - Room Identifier: Persistent Unique Numerical Designation - Definition: A distinct, enduring numerical code assigned to each room for unambiguous identification within a building or complex. E.g., #007 | Name |  |  |  | Storey / Floor |  |  |  |  | X | X | X | X | X | X | X | X | 5
ARC | Architectural Building Element and Space Model | Useable Space | Model each usable space as one volume per story without any overlaps (Model Gross Floor Areas/Volumes in a separate model). - Ideal: From structural slab top to next structural slab bottom - Alternative: From usable floor top to structural slab bottom - Horizontal extent: From interior wall to interior wall, to capture the entire usable volume - Fill every "Void" in the building. e.g. Shafts, Elevators, | IfcSpace |  | A type name for the room, e.g., Office, Meeting Room, Laboratory, Storage. | LongName |  |  |  | Storey / Floor |  |  |  |  | X | X | X | X | X | X | X | X | 6
ARC | Architectural Building Element and Space Model | Void in double height rooms | Model "Void" above usable space: - One volume per story - Ensure contact with space below/above | IfcSpace |  | Recommendation: - Name them consistently for simple filtering. E.g. Void | LongName |  |  |  | Storey / Floor |  |  |  |  | X | X | X | X | X | X | X | X | 7
ARC | Architectural Building Element and Space Model | Exterior Spaces / Balconies | AbstractBIM creates exterior slabs beneath exterior spaces, usable for balconies or canopies. | IfcSpace |  | In the Attribute, you can define if it's an EXTERNAL or INTERNAL Space. | PredefinedType |  |  | EXTERNAL, INTERNAL | Storey / Floor |  |  |  |  | X | X | X | X | X | X | X | X | 8
ARC | Architectural Building Element and Space Model | Exterior Spaces / Balconies | AbstractBIM creates exterior slabs beneath exterior spaces, usable for balconies or canopies. | IfcSpace | Pset_SpaceCommon | The attribute defines space location: True: Outside (e.g., balcony) False: Inside (e.g., kitchen, parking garage) | IsInteriorOrExteriorSpace |  |  | TRUE, FALSE | Storey / Floor |  |  |  |  | X | X | X | X | X | X | X | X | 9
ARC | Architectural Building Element and Space Model | Exterior Spaces / Balconies | AbstractBIM creates exterior slabs beneath exterior spaces, usable for balconies or canopies. | IfcSpace |  | The attribute defines space location: True: Outside (e.g., balcony) False: Inside (e.g., kitchen, parking garage) | IsExternal |  |  | TRUE, FALSE | Storey / Floor |  |  |  |  | X | X | X | X | X | X | X | X | 10
ARC | Architectural Building Element and Space Model | Window | Model Windows as IfcWindow. | IfcWindow |  | Recommendation, but not necessary - Specify window type via PredefinedType | PredefinedType |  |  |  | Storey / Floor | X | X | X | X | X | X | X | X | X | X | X | X | 11
ARC | Architectural Building Element and Space Model | Doors | Model Doors as IfcDoor. | IfcDoor |  | Recommendation: - Specify window type via PredefinedType | PredefinedType |  |  |  | Storey / Floor | X | X | X | X | X | X | X | X | X | X | X | X | 12