## Config
ElementNameEN | IfcEntityIfc4.0Name | Pset | AttributeName | AttributeName | AttributeDescriptionEN | DataTyp | ModelNameEN | Unit | 11 | 21 | 22 | 31 | 32 | 33 | 41 | 51 | 52 | 53 | 61 | 62 | Sort
Project | IfcProject |  | Name | Name | Project Name or Number |  | Architectural Building Element and Space Model |  | X | X | X | X | X | X | X | X | X | X | X | X | 1
Planning Perimeter | IfcSite |  | Name | Name | Name of the Perimeter |  | Architectural Building Element and Space Model |  | X | X | X | X | X | X | X | X | X | X | X | X | 2
Building | IfcBuilding |  | Name | Name | Name of the Building |  | Architectural Building Element and Space Model |  | X | X | X | X | X | X | X | X | X | X | X | X | 3
Storey / Floor | IfcBuildingStorey |  | Name | Name | Unique floor designation |  | Architectural Building Element and Space Model |  | X | X | X | X | X | X | X | X | X | X | X | X | 4
Useable Space | IfcSpace |  | Name | Name | Recommendation: - Room Identifier: Persistent Unique Numerical Designation - Definition: A distinct, enduring numerical code assigned to each room for unambiguous identification within a building or complex. E.g., #007 |  | Architectural Building Element and Space Model | [5 empty] | X | X | X | X | X | X | X | X | 5
Useable Space | IfcSpace |  | LongName | LongName | A type name for the room, e.g., Office, Meeting Room, Laboratory, Storage. |  | Architectural Building Element and Space Model | [5 empty] | X | X | X | X | X | X | X | X | 6
Void in double height rooms | IfcSpace |  | LongName | LongName | Recommendation: - Name them consistently for simple filtering. E.g. Void |  | Architectural Building Element and Space Model | [5 empty] | X | X | X | X | X | X | X | X | 7
Exterior Spaces / Balconies | IfcSpace |  | PredefinedType | PredefinedType | In the Attribute, you can define if it's an EXTERNAL or INTERNAL Space. |  | Architectural Building Element and Space Model | [5 empty] | X | X | X | X | X | X | X | X | 8
Exterior Spaces / Balconies | IfcSpace | Pset_SpaceCommon | IsInteriorOrExteriorSpace | IsInteriorOrExteriorSpace | The attribute defines space location: True: Outside (e.g., balcony) False: Inside (e.g., kitchen, parking garage) |  | Architectural Building Element and Space Model | [5 empty] | X | X | X | X | X | X | X | X | 9
Exterior Spaces / Balconies | IfcSpace |  | IsExternal | IsExternal | The attribute defines space location: True: Outside (e.g., balcony) False: Inside (e.g., kitchen, parking garage) |  | Architectural Building Element and Space Model | [5 empty] | X | X | X | X | X | X | X | X | 10
Window | IfcWindow |  | PredefinedType | PredefinedType | Recommendation, but not necessary - Specify window type via PredefinedType |  | Architectural Building Element and Space Model |  | X | X | X | X | X | X | X | X | X | X | X | X | 11
Doors | IfcDoor |  | PredefinedType | PredefinedType | Recommendation: - Specify window type via PredefinedType |  | Architectural Building Element and Space Model |  | X | X | X | X | X | X | X | X | X | X | X | X | 12